## Sheet1
Items to Find | Careful Measurements
Common Moments of Intertia
| Mass (kg) | radius (m) | J (kgm^2) |  |  | https://en.wikipedia.org/wiki/List_of_moments_of_inertia
Supports
x2
Blue Gun | Mass (kg) | a (m) | b (m) | J (kgm^2)
acceleration rate | delta theta (deg) | delta t (s) | delta theta (rad) | angular velocity
pick an angle and time |  |  |  | w_peak (rpm) | w_peak (rad/s)
acceleration (rad/s^2)
assumed simple triangle profile: a=4*theta/t^2
Stiffler suggests a=2theta/t^2
Compute friction torque
W_(gun+suppport) (kg)
Coefficient of friction - lazy susan | 0.00015
Radius of lazy susan (m) | 0.04
T_f (Nm) |  |  | 2/3*M*mu*g*R | negligible
Torque | J Blue + support
J_total
Torque_load = J_total * a (Nm)
Torque (oz-in) |  |  | multiply Nm by 141.61193
with Design Margin x2 |  |  |  | should be less than peak on power curve
|  |  |  | (24 V) DC motor:1.84 Nm (260 ozin) | (12 V) DC motor:0.92 Nm (130 ozin)
Power = Torque*w_peak (W) |  |  |  | DC motor 24V * 4A (W) | DC motor 12V*2A
with Design Margin x2 |  |  |  | 96 | 24